## ExceLCA
	ExceLCA: an excel based life cycle assessment tool					(or the Penultimate Pre-Experiment [PPE])					Developed 2018
#1	A comparative open-access gate-to-gate life-cycle assessment tool developed at the Center for Environmentally Beneficial Catalysis at the University of Kansas
	to assess and improve upon chemical transformations with a focus on people, products, and processes, and their impacts on economics, society, and the environment.

What is this?		A simple excel based assessment tool to help researchers evaluate their work, and support claims of innovation, but simply put a big "pre-lab"

What isn't this?		As chemical transformations and their effects are complex in ways we have yet to understand, this should not be seen as an exhaustive, or definitive

What can this do?		Help contextualize a transformation's inputs and outputs, examine cost factors, and use physical and chemical properties to predict environmental effects

What can't this do?		Tell you which what transformation is best (though it can help point out what may/may not be working, and what isn't)

How will we do it?		Analyze material and energy inputs and outputs, cost per amount products, identify environmental parameters, all with data from a variety of sources

What do I need?		Time, access to the internet, a can-do attitude, and an understanding that what comes out, is only as strong as what goes in

So what's the plan?
Step	Sheet	Focus		What to do
1	ExceLCA	Introduction		Read your way through
2	I&O	Setting the scope		Brainstorm
3	Products	Materials Inventory		Data entry, waste/product calculations, cost calculations
4	Processes	Energy Inventory		Data entry, energy/product calculations
5	Collection	Putting It Together		Consolidating information
6	Tips	Getting Unstuck		Adjust breadth or depth (broaded/focus)
7	I&O	Evaluation		Assess/Rinse/Repeat

Discalimer:
This work was adapted from Dr. Phillip Jessop's 'Choosing the Greenest Synthesis' as presented at the ACS/GCI Green Chemistry Summer School 2015 and
Mercer, Sean, Andraos, J., Jessop, P., "Choosing the greenest synthesis: a multivariate metric green chemistry exercise." Journal of Chemical Education 89.2 (2011): 215-220.
DOI:	10.1021/ed200249v
This is meant for educational use. Reference data may not be current. Attempt at your own risk. Please rememeber to take periodic breaks. All work and no play makes excel a dull toy.
For more information on LCA :			https://www.researchgate.net/file.PostFileLoader.html?id=57ec2c33dc332de6767d2f96&assetKey=AS%3A411394932527104%401475095603341

Assumptions:	All solvents will be recycled, all drying agents will be dried with a 5.0 % weight loss per run except...
	All contaminated water will be considered waste.
	Intermediates are quickly transformed
	0.01	Fraction of material inputs that are emitted
	1.00	Fraction of outputs considered as waste unless otherwise specified in the procedure
	You realize that your process can be improved, so to can this analysis. Please let us know if you have suggestons!
	Will assume an average kgCO2 emitted per kJ energy consumed

Details:	Comparative life cycle assessments seek to evaluate energy and material inputs and outputs for a process.
	Ideally this includes material and energy sourcing, and environmental fate, but much of this data is behind lock and key.
	Here, using open-access data, we can conduct a gate-to-gate assessment looking at cost and waste per amount of product.
	You can investigate environmental considerations using parameterization of common environmental topics:

	ODP/SFP	Ozone Depletion (via Halogens) and Smog Formation (Oxidants/VOCs)
	AP	Potential for Acid Rain (SO2, NO, HCl…)
	GWP	Global Warming Potential (Carbon dioxide/kJ and others)
	INH/ING	Toxicity (Inhalation/Ingestion)
	ADP	Abiotic Depletion Potential (elemental abundance)
	Per	Bioaccumulation (Persistence)
	EP	Eutrification (Nitrogen/Phosphorous)

	The literature provides information on amounts, ICIS and others information on pricing, and the NIST, EPA, NREL, CRC (among others)
	provides important information of chemical and physical properties. Should you have access to other information, be it safety or cost related,
	or other details regarding the products or process, this analysis may adapt to include this. By no means should this spreadsheet seek to
	answer everyone's questions, and it will likely raise more than it answeres. Generally meant for the chemical sciences
	this may prove useful as a penultimate* 'pre-lab' or pre-laboratory exercise, as after anaylsis the user will have a much better understanding
	of not only the impacts of their work, but also be able to see their efforts in a broader environment.

	These efforts may serve to help support claims of innovation by a researcher.
	The analysis will highlight problem areas, and areasin which a process may prove more effective, or benign than others.
	Users are reminded that the relationship between reagents and transformations are complex, and it is important not to oversimplify your results.

	It is important that the user is critically evaluating their data, the process, and their work the whole way through.
	It may be helpful to realize that there are effects from these process we have still yet to uncover. Try not only to think
	what people in the future might not tolerate (unknown risk), but what the future might favor (energy intensive
	processes powered by sunlight, changing feedstocks).

	All in all this analysis is a rigorous way to analyze the function and cost of each process and product in the context of both a larger system,
	but also how this system related to many others. Now just as any process should serve to make its products more valuable than what goes in
	ExceLCA should serve as a tool to make this a rule from a wide and well informed perspective.

	Now you can head over to the next sheet: I/O
				*penultimate in the sense that this procedure highlight possible improvements, which invoke another analysis

				KU	www.ku.edu
				CTE	https://cte.ku.edu/
				CEBC	http://cebc.ku.edu/
				ScholarWorks	https://kuscholarworks.ku.edu/
This project was developed as part of an EPSCoR Award, #1539105 (2015), RII Track-2 FEC: Catalysis for Renewables: Applications, Fundamentals and Technologies (CRAFT).

		Contact:	AdAstraPerExceLCA@gmail.com
		Send in your completed spreadsheets, and we can help review them, and add them to our database.
		We will do our best to review any changes you've made to suit your needs, and incorprorate them into future iterations.
		Feel free to leave commentary anywhere and everywhere, and include links to new resources, or methods.

## I&O
#2	Input and Output:

Complete before analysis						Complete after analysis
Why are you conducting this assessment?						How did the analysis go?

What is the big idea? (Transforming biomass/Carbon Capture/Polymer Synthesis, etc.)						Was your first approach too broad, or specific?

What are some of the variables? (Novel solvents/New Catalysts/Reactor Design/Enegy Source etc.)						What was the hardest part?

What is similar between your processes?						What was the most surprising?

What is different between them?						What are you (still) missing?

Just as important: What are you not going to look at?						Why did(n't) this analysis work?

Do you have access to literature on these processes?						Which procedure would you recommend, when, and why?

Why is it valid to compare these processes?						What questions did this answer, and what questions does this analysis raise?

What is the functional unit you are most concerend with? (price? Yield/time? materials lost?)						Did your functional unit change?

Good start, now onto the next sheet: Products						Compare the red and the blue: how did we do?

## Products
Materials Inventory, Potentials and Indices
					mass percent	mass	density		percent		Reference Values and Equations
					85.15	0.851492719	1225000000000.000	1.23E-02	0.997913	99.79		volume air =	1.00E+14	m3	density soil =	1.5	tonnes/m^3		fugacity (f)	=	ntotal/((Zair*Vair)+(Zwater*Vwater)*(Zsoil*Vsoil)*(Zsedement*Vsedement))
		density soil =	1.5	tonnes/m3					13.90	0.139019219	200000000000.000	1.00	0.001996	0.20		volume water =	2.00E+11	m3	density sediment =	1.5	tonnes/m^3		Ci	=	fi*Zi
		density sediment =	1.5	tonnes/m3					0.94	0.009383797	13500000000.000	1.50	0.000090	0.01		volume soil =	9.00E+09	m3	organic fraction soil =	0.02			n	=	Ci*Vi			INHTP	(Ci_air*LC50i)/(Ctol_air/LC50tol)
	9.00E+03	organic fraction soil =	0.02					0.01	0.000104264	150000000.000	1.50	0.000001	0.00		vol. sediment =	1.00E+08	m3	org. frac. sediment =	0.04					INGTP	(Ci_water*LD50i)/(Ctol_water/LC50tol)
	2.00E+04	organic fraction sediment =	0.04					LC50tol	1000	Rat	4h
					Plan for the worst, hope for the best					Pressure Conversion					Z(air)	=	41	Z(soil)	=	(Koc*SoilDensity*OrganicFractionSoil)/HLC					LD50tol	6400	Rat
					If there are multiple doses/concentrations use the most lethal					101325.000	Pa	1.00	atm		Z(water)	=	1/HLC	Z(sedement)	=	(Koc*SedimentDensity*OrganicFractionSediment)/HLC					Ctol_air	1.08E-06
					Ctol_water	0.5
Information Source: Procedure	Proc	SDS Section 9	Proc	SDS	Autofills	Autofills	ICIS/Sigma	ICIS/Sigma	ICIS/Sigma	Autofills
Procedure 1 - Montes	Input	Input	Input	Input	Calc	Calc	Input	Input	Input	Calc		Input					Henry's Law Constants					Multi-compartmental Model (assuming 1 kg emission)					Potentials					Indices
Name	Volume	Density	Mass	Mol. Weight	Ratio	2nd Run	Amount	Amount	Cost	Price	Price/gProd	LD50	Animal	Type	LC50	Time	Type	Animal	HLC	HLC	log(Kow)	Koc	Name					SFP	IHP	IGP	Mass Emitted	Isfp	Ihp	Igp
Inputs	(mL)	(g/cc)	(g)	(g/mol)	(g/gProd)	(g/gProd)	(mL)	(g)	($) USD	($/g)	($/gProd)	(mg/kg)			(mg/L)	(hours)			mol/(L*Pa)	mol/(L*atm)	logP		Inputs	Z(air)	Z(water)	Z(soil)	Z(sediment)	fugacity	C(air)	C(water)	C(soil)	C(sediment)	(kg O3 formed/kg VOC)	(kg Toluene equiv.)	(kg Toluene equiv.)	(g)
Salicylic Acid			0.691		0.49	0.49		500	78	0.156	0.08	891	Rat	Oral					8.83E-08	2.26	3.93	Salicylic Acid	41	1.13E+07	1.33E+06	2.67E+06	4.41E-19	1.81E-17	4.99E-12	5.88E-13	1.18E-12			7.16996E-11	0.005			3.51E-13
Acetic Anhydride			1.530		1	1		6000	470	0.078	0.09	1780	Rat	Oral	1.25	4	Inhalation	Rat		1.23E-06	-1.59	0.08	Acetic Anhydride	41	8.13E+05	2.04E+03	4.08E+03	6.00E-18	2.46E-16	4.88E-12	1.22E-14	2.45E-14		1.82E-07	3.50707E-11	0.011		1.97E-09	3.81E-13
Calcium Carbonate			0.030		0.02	0.01		500.00	104.00	0.208	0.004	6450	Rat	Oral					3.87E-09	-0.73	0.20	Calcium Carbonate	41	2.58E+08	1.53E+06	3.06E+06	1.93E-20	7.93E-19	5.00E-12	2.96E-14	5.92E-14			9.92169E-12	0.0002			2.11E-15
Outputs			2.251					0.44	0.17					Outputs
Aspirin			0.841					Aspirin
Waste			1.410					Waste
				Yield	0.92	0.92
				PMI (g/g)	1.60	1.59					SUM		1.97E-09	7.34E-13

Procedure 2 - Pandita	Input	Input	Input	Input	Calc	Calc	Input	Input	Input	Calc		Input					Henry's Law Constants				Procedure 2 - Pandita	Multi-compartmental Model (assuming 1 kg emission)					Indices
Name	Volume	Density	Mass	Mol. Weight	Ratio	2nd Run	Amount	Amount	Cost	Price	Price/gProd	LD50	Animal	Type	LC50	Time	Type	Animal	HLC	HLC	log(Kow)	Koc	Name					SFP	IHP	IGP	Mass Emitted	Isfp	Ihp	Igp
Inputs	(mL)	(g/cc)	(g)	(g/mol)	(g/gProd)	(g/gProd)	(L)	(kg)	($) USD	($/g)	($/gProd)	(mg/kg)			(mg/L)	(hours)			mol/(L*Pa)	mol/(L*atm)	logP		Inputs	Z(air)	Z(water)	Z(soil)	Z(sediment)	fugacity	C(air)	C(water)	C(soil)	C(sediment)	(kg O3 formed/kg VOC)	(kg Toluene equiv.)	(kg Toluene equiv.)	(g)
Salicylic Acid			0.138		2	2				0.1560	0.357	891	Rat	Oral					8.83E-08	2.26	3.93	Salicylic Acid	41	1.13E+07	1.33E+06	2.67E+06	4.41E-19	1.81E-17	4.99E-12	5.88E-13	1.18E-12			7.16996E-11	0.02			1.64E-12
Pyridine	0.1		0.1		2	2	8000	7856.0	904	0.12	0.187	891	Rat	Oral	28500	1	Inhalation	Rat		1.10E-05	0.65	0.79	Pyridine	41	9.09E+04	2.14E+03	4.28E+03	4.49E-17	1.84E-15	4.08E-12	9.61E-14	1.92E-13		5.97E-11	5.86123E-11	0.02		9.68E-13	9.51E-13
Acetyl Chloride			0.1		1	1		1000	93.00	0.09	0.121	910	Rat	Oral					4.80E-05	0.23	0.51	Acetyl Chloride	41	2.08E+04	3.21E+02	6.42E+02	1.21E-16	4.96E-15	2.52E-12	3.88E-14	7.76E-14			3.54484E-11	0.01			4.62E-13
Ethanol	5	0.789	3.9		65	33	1000	789	5.00	0.01	0.415	7060	Rat	Oral	39000	4	Inhalation	Mouse		5.00E-06	-0.31	0.30	Ethanol	41	2.00E+05	1.80E+03	3.61E+03	2.27E-17	9.30E-16	4.54E-12	4.09E-14	8.18E-14	1.34	2.20E-11	8.22236E-12	0.65	8.77E-01	1.44E-11	5.38E-12
Water	5	1	5.0		83	41					Water					0.83
Outputs					0.21	1.08					Outputs
Aspirin			0.060					Aspirin
Waste			9.199					Waste
				Yield	0.33	0.33					SUM	8.77E-01	1.54E-11	8.44E-12
				PMI (g/g)	154	79

Procedure 3 - Brown	Input	Input	Input	Input	Calc	Calc	Input	Input	Input	Calc		Input					Henry's Law Constants				Procedure 3 - Brown	Multi-compartmental Model (assuming 1 kg emission)					Indices
Name	Volume	Density	Mass	Mol. Weight	Ratio	2nd Run	Amount	Amount	Cost	Price	Price/gProd	LD50	Animal	Type	LC50	Time	Type	Animal	HLC	HLC	log(Kow)	Koc	Name					SFP	IHP	IGP	Mass Emitted	Isfp	Ihp	Igp
Inputs	(mL)	(g/cc)	(g)	(g/mol)	(g/gProd)	(g/gProd)	(L)	(kg)	($) USD	($/g)	($/gProd)	(mg/kg)			(mg/L)	(hours)			mol/(L*Pa)	mol/(L*atm)	logP		Inputs	Z(air)	Z(water)	Z(soil)	Z(sediment)	fugacity	C(air)	C(water)	C(soil)	C(sediment)	(kg O3 formed/kg VOC)	(kg Toluene equiv.)	(kg Toluene equiv.)	(g)
Salicylic acid			5.0		0.9	1				0.16	0.15	891	Rat	Oral					8.83E-08	2.26	3.93	Salicylic acid	41	1.13E+07	1.33E+06	2.67E+06	4.41E-19	1.81E-17	4.99E-12	5.88E-13	1.18E-12			7.16996E-11	0.009			6.77E-13
Acetic Anhydride	7		7.6		1.4	1				0.08	0.11	1780	Rat	Oral	1.25	4	Inhalation	Rat		0.00000123	-1.59	0.08	Acetic Anhydride	41	8.13E+05	2.04E+03	4.08E+03	6.00E-18	2.46E-16	4.88E-12	1.22E-14	2.45E-14		1.82E-07	3.50707E-11	0.014		2.60E-09	5.01E-13
Sulfuric Acid			0.5		0.1	0.1	1000	1810.00	101.50	0.06	0.01	2140	Rat	Oral	510	2	Inhalation	Rat					Sulfuric Acid					0.001
Ethyl Ether			10.0		1.9	1	20000	14000	812	0.06	0.11	1215	Rat	Oral	73000	2	Inahalation	Rat		1.23E-03	0.89	1.00	Ethyl Ether	41	8.13E+02	2.44E+01	4.87E+01	2.35E-16	9.62E-15	1.91E-13	5.71E-15	1.14E-14	2.8	1.22E-10	2.00934E-12	0.019	5.29E-02	2.30E-12	3.80E-14
Hexanes			10.0		1.9	1	6000	3960	481	0.12	0.23	25000	Rat	Oral					4.80E-01	3.90	20.26	Hexanes	41	2.08E+00	1.27E+00	2.53E+00	2.44E-16	1.00E-14	5.08E-16	3.09E-16	6.17E-16	0.98		2.60136E-16	0.019	1.85E-02		4.91E-18
Outputs					0.47	0.60					Outputs
Aspirin			5.3					Aspirin
Waste					Waste					1.8
				Yield	0.80	0.8					SUM	7.14E-02	2.60E-09	1.22E-12
				PMI (g/g)	6.2	4.4

Procedure 4 - Olmsted	Input	Input	Input	Input	Calc	Calc	Input	Input	Input	Calc		Input					Henry's Law Constants				Procedure 4 - Xiong	Multi-compartmental Model (assuming 1 kg emission)					Indices
Name	Volume	Density	Mass	Mol. Weight	Ratio	2nd Run	Amount	Amount	Cost	Price	Price/gProd	LD50	Animal	Type	LC50	Time	Type	Animal	HLC	HLC	log(Kow)	Koc	Name					SFP	IHP	IGP	Mass Emitted	Isfp	Ihp	Igp
Inputs	(mL)	(g/cc)	(g)	(g/mol)	(g/gProd)	(g/gProd)	(L)	(kg)	($) USD	($/g)	($/gProd)	(mg/kg)			(mg/L)	(hours)			mol/(L*Pa)	mol/(L*atm)	logP		Inputs	Z(air)	Z(water)	Z(soil)	Z(sediment)	fugacity	C(air)	C(water)	C(soil)	C(sediment)	(kg O3 formed/kg VOC)	(kg Toluene equiv.)	(kg Toluene equiv.)	(g)
Salicylic acid			1.4		0.94	0.94				0.16	0.15	891	Rat	Oral					8.83E-08	2.26	3.929066558	Salicylic acid	41	1.13E+07	1.33E+06	2.67E+06	4.41E-19	1.81E-17	4.99E-12	5.88E-13	1.18E-12			7.16996E-11	0.01			6.73E-13
Acetic anhydride	3.0	1.08	3.2		2.172	1.09				0.08	0.17	1780	Rat	Oral	1.25	4	Inhalation	Rat		0.00000123	-1.59	0.083609501	Acetic anhydride	41	8.13E+05	2.04E+03	4.08E+03	6.00E-18	2.46E-16	4.88E-12	1.22E-14	2.45E-14		1.82E-07	3.50707E-11	0.02		3.95E-09	7.62E-13
Phosphoric Acid			0.04		0.028	0.03	2.5	470	213	0.45	0.01	1530	Ral	Oral	850	1	Inhalation	Rat					Ascorbic acid
Water	250.000		250.0		168	168
Outputs					1	0.33					Outputs
Aspirin			1.5					Aspirin
Waste			3.2					Waste
				Yield	0.81	0.81					SUM		3.95E-09	1.43E-12
				PMI (g/g)	3.1	2.1

Procedure 5 - Industrial Chemicals	Input	Input	Input	Input	Calc	Calc	Input	Input	Input	Calc		Input					Henry's Law Constants				Procedure 5 - Industrial Chemicals	Multi-compartmental Model (assuming 1 kg emission)					Indices
Name	Volume	Density	Mass	Mol. Weight	Ratio	2nd Run	Amount	Amount	Cost	Price	Price/gProd	LD50	Animal	Type	LC50	Time	Type	Animal	HLC	HLC	log(Kow)	Koc	Name					SFP	IHP	IGP	Mass Emitted	Isfp	Ihp	Igp
Inputs	(mL)	(g/cc)	(g)	(g/mol)	(g/gProd)	(g/gProd)	(L)	(kg)	($) USD	($/g)	($/gProd)	(mg/kg)			(mg/L)	(hours)			mol/(L*Pa)	mol/(L*atm)	logP		Inputs	Z(air)	Z(water)	Z(soil)	Z(sediment)	fugacity	C(air)	C(water)	C(soil)	C(sediment)	(kg O3 formed/kg VOC)	(kg Toluene equiv.)	(kg Toluene equiv.)	(g)
Acetic Anhydride			1300.0		0.65	0.28				0.08	0.05	1780	Rat	Oral	1.25	4	Inhalation	Rat		0.00000123	-1.59	0.083609501	Acetic Anhydride	41	8.13E+05	2.04E+03	4.08E+03	6.00E-18	2.46E-16	4.88E-12	1.22E-14	2.45E-14		1.82E-07	3.50707E-11	0.01		1.18E-09	2.28E-13
Salicylic Acid			1700.0		0.85	0.43				0.16	0.13	891	Rat	Oral					8.83E-08	2.26	3.929066558	Salicylic Acid	41	1.13E+07	1.33E+06	2.67E+06	4.41E-19	1.81E-17	4.99E-12	5.88E-13	1.18E-12			7.16996E-11	0.01			6.09E-13
Outputs					0.23	0.18					Outputs
Aspirin			2000.0					Aspirin
Acetic Anhydride			250.0					Acetic Anhydride
Acetic Acid			750.0		0.38	0.38					3310	Rat	Oral	5620	1	Inahalation	Mouse		1.00E-07	-1.70	0.07	Acetic Acid	41	1.00E+07	2.25E+04	4.49E+04	4.99E-19	2.05E-17	4.99E-12	1.12E-14	2.24E-14	0.71	3.36E-12	1.92958E-11	0.004	2.66E-03	1.26E-14	7.24E-14
				Yield	0.89	0.89					SUM	2.66E-03	1.18E-09	9.10E-13
				PMI (g/g)	1.5	0.7

## Processes
#5	Energy Inventory

	Methods used here are covered in General Chemistry 1 in Thermodynamics
	For a review of calculating energy for thermal processes: http://hyperphysics.phy-astr.gsu.edu/hbase/thermo/spht.html

	Irradiation
		Energy	=	Power	Time	Power Setting
		J		J/s = W	hours
		q	=	P*	t*	X*

	Heating
		Energy	=	Mass	Specific Heat	Final Temperature	Initial Temperature
		J		g	J/g*deg C	deg Celcius	deg C
		q	=	m*	Cp*	(Tf-	Ti)

	Distillation/Drying/Boiling
		Energy	=	Mass	Specific Heat	Final Temperature (deg C)	Initial Temperature (deg C)	Heat of Vaporization
		J		g	J/g*deg C	deg C	deg C	(kJ/kg)
		q	=	m*	Cp*	(Tf-	Ti) +	deltaHvap

	Refluxed
		Energy	=	Mass	Specific Heat	Final Temperature	Initial Temperature (deg C)	Heat of Vaporization (J*g-1)	Reflux Factor (1 = 0.5 hours)
		J		g	J/g*deg C	deg C	deg C	(kJ/kg)
		q	=	m*	Cp*	(Tf-	Ti) +	deltaHvap*	n

	Cooling (Water Bath)
		Energy	=	Specific Heat (water)	Density (water)	Water Flow Rate	Final Temperature	Initial Temperature (deg C)	Time
				kJ/kg* deg C	kg/L	L/sec	deg C	deg C	s
				Cp*	d*	Q*	(Tf-	Ti)*	t	adapted from:	http://www.engineeringtoolbox.com/cooling-loads-d_665.html

	Where to source values:		Products Tab	Literature	Literature	Literature		Literature					Autofills
	Process 1	Substance	Yield	Power	Time	Setting					Energy		Energy/Amount Product
	Units		(g)	(W)	(s)					(J)		(J/gProd)
	Irradiate	Mixture	0.84	1200.0	240.0	0.8					230400		273831
						0.042 g CO2/kJJ = g CO2		11501
					NIST/CRC Handbook
	Process 2	Substance	Yield	Density (water)	Specific Heat (water)	Water Flow Rate	Temperature Differential	Time			Energy		Energy/Amount Product
	Units		(g)	g/mL	J/g*deg C	mL/s	deg C	s			(J)		(J/gProd)
	Cooling	Water	0.060	1	4.186	15	10	900			565110		9375758
						grams CO2	393782

	Process 3	Substance	Yield	Mass	Specific Heat	Final Temperature	Initial Temperature				Energy		Energy/Amount Product
	Units		(g)	g	J/g*deg C	deg C	deg C				(J)		(J/gProd)
	Boil	Mixture*	5.3	12.56	1.65	139	25				2363		446
						grams CO2	19

	Process 4	Substance	Yield	Mass	Specific Heat	Final Temperature	Initial Temperature				Energy		Energy/Amount Product
	Units		(g)	g	J/g*deg C	deg C	deg C				(J)		(J/gProd)
	Heat	Mixture	1.5	4.64	1.65	85	25				459		308
						grams CO2	13

	Process 5	Substance	Yield	Mass	Specific Heat	Final Temperature	Initial Temperature				Energy		Energy/Amount Product
	Units		(g)	g	J/g*deg C	deg C	deg C				(J)		(J/gProd)
	Heat	Mixture	2000	3000	1.65	85	25				297000		149
						grams CO2	6

	*Where appropriate we wil assume the mixture has a specific heat of the solvent, or most abudant component by mass.

		Now comes the hard part:
		What is everything we are missing?
		Stirring? Pumping? Compressing? Ventillation?
		How can you address these? Are there rough estimates out there to incorporate?
		What if there was a ban on all CO2 emissions tomorrow? What looks the best?
		What if you could use the CO2 as a reagent, or solvent?

## Collection
#7	Putting It Together (byte by byte, piece by piece)

		Atom Economy	Economics	Energy	Indices
	2nd Run	PMI	Price	Input	GWP	SFP	INH	INGP
		gIn/gOut	$/gProd	J/gProd
	Procedure 1	1.6	0.17	273831	11500.9		1.97E-09	7.34E-13
	Procedure 2	154	1.08	9375758	393781.8	0.8771	0.0000	0.0000
	Procedure 3	6.2	0.60	446	18.7	7.14E-02	2.60E-09	1.22E-12
	Procedure 4	3.1	0.33	308	12.9		3.95E-09	1.43E-12
	Procedure 5	1.5	0.18	149	6	0.00266	0.00000	0.00000

	Normalized	Atom	Cost	Energy	Global	Smog	Toxicity Hazard
	by Column	Economy	$/kgProd	kJ/kgProd	Warming	Formation	Inhalation	Ingestion
	Procedure 1	1.1	1.0	1844.0	1844.0	-	128.3	1.0		<- TIP
	Procedure 2	102.4	6.5	63136.4	63136.4	329.4	1.0	11.5		Color the best option per row green
	Procedure 3	4.2	3.6	3.0	3.0	26.8	168.9	1.7		The worst with red
	Procedure 4	2.1	2.0	2.1	2.1	-	256.7	2.0		And anything inbetween yellow
	Procedure 5	1.0	1.1	1.0	1.0	1.0	76.8	1.2		(except Persistence)

	Analysis:
	Good
	Bad
	Ugly

	But what about if we could…
		recycle the water?
		account for energy from other unit processes?
		find HLC/LD50/LC50 data for more compounds?
		compare the rate of production as well?
		draw energy from a renewable resource?
		relate cost to human health and environmental factors…

	Now head back to the I&O tab, and fill out the remaining questions! You're almost home.

## Tips
Tips and Tricks

Trying to reduce your impacts?			Close the loop!
	Maybe the energy to recycle a solvent is less than the cost of purchasing more.					https://nyti.ms/2oDVZSq
Imagine a zero-effluent process:			https://www.hendrix.edu/uploadedFiles/Departments_and_Programs/Chemistry/Green_Chemistry/ACS%20talk%20and%20lab.pdf
	We know that's not quite possible for everyone yet, but we'll include recovery of solvents where we can
	Regenerate drying agents

Get a pad and paper for back of the envelope calculations
1)	Dimensional Analysis is your friend:			https://www.chem.tamu.edu/class/fyp/mathrev/mr-da.html
2)	Also the Wolfram Alpha app for your phone can do concentrations/calculations very well					https://www.wolframalpha.com/
	You can type in things like "(15 Watts/gram = ? kJ/(hour*kg)" and it breaks it down for you.
	Also fun for other things like molecular weight, structure, boiling points, LogP…
	Also remember it's not always as hard as it looks: g/mL = g/cc = kg/L…
If you can, seek out a second monitor (1 for the sheet and 1 for references)					https://www.epa.gov/chemical-research/toxicity-estimation-software-tool-test

Keep all your references, save the PDF or at least the link. Just assume you will need them again!
You can make assumptions as long as you highlight and back them up, but they can be your quickest downfall
	For example: use a well studied structural isomer to fill in for missing chemical or physical properties
	Be creative, but know that small differences in structure can illicit vast changes in reactivity/toxicity/price…
	Need be: check out ChemDraw, and other modeling tools to extract values (QSAR…etc.)
Can't find something?
	SDS/MSDS		Are you even looking? Just google SDS, or try ScienceLab, or Sigma…
	HLC		CRC Section 5, NIST, or try DOI: 10.5194/acp-15-4399-2015
	Koc?		Need be: Koc ~ 0.41Kow
	Cost?		ICIS A to Z price guide/Sigma Aldrich, Chemical manufacturing trade magazine, or Alibaba.com					Also: https://www.emolecules.com/
	Energy Considerations:		Try http://www.engineeringtoolbox.com/
	Density/MW?		SDS
	deltaHvap?		http://www.engineeringtoolbox.com/fluids-evaporation-latent-heat-d_147.html
Use a mix of data: Always check values with a difference source if possible, and pull from a variety of places.

	Abbreviations	Meaning
	2nd Run	Process run using recycled solvents/drying agents/catalysts…
	AP	Acidification Potential
	atm	Atmospheres, a measure of pressure
	Autofills	Indicating that this column should automatically generate values after the input rows are filled
	BioAcc	Bioaccumulation
	CAS	Chemical Abstract Service # (like an ID# number for chemcials), Many sources, but try EPA TSCA database for industrial products: https://www.epa.gov/tsca-inventory/how-access-tsca-inventory#download
	CFC-11	Trichlorofluoromethane
	Ci/Zi/Vi/fi	Concentration/Effective Concentration/Volume/fugacity in air/water…
	Cp	Heat Capacity (J/K), ratio of heat added to a substance and the resultant temperature change
	Conc. HCl	Concentrated Hydrochloric Acid
	deg C	Degrees Celcius
	DMSO	Diemethyl Sulfoxide
	DOI	Digital Object Identifier (like an ID# for publications)
	EPSCOR	Experimental Program to Stimulate Competitive Research (Type of National Science Foundation Grant)
	g	Grams
	GWP	Global Warming Potential
	HLC	Henry's Law Constant (amount/(volume*pressure))
	ICIS	Independent Chemical Information Services
	IGP	Ingestion Potential
	Igwp…Iap…	Global Warming Potential Index…Acidification Potential Index…
	IHP	Inhalation Potential
	K	Kelvin
	kg	Kilograms
	kgA/MWa/Mola	kilograms of A, Molecular Weight of A, Moles of A…
	Kow	Octanol/water partition coefficient
	L	Liters
	LC50	Lethal concentration for 50% of animal studied
	LCA	Life Cycle Assessment
	LD50	Lethal dose for 50% of animal studied
	LogP	Logarithm of octanol/water partition coefficient
	mL	Milliliters
	mol	Moles
	Mol. Weight	Molecular Weight
	n	Time in half hours
	NSF	National Science Foundation
	NIST	National Institute of Standard and Technology					https://www.nist.gov/
	ODP	Ozone Depletion Potential
	Pa	Pascals, a measure of pressure
	PMI	Product Mass Intensity
	Proc	Procedure
	Prod	Product
	Ref.	Reference
	SDS	Safety Data Sheets, also Materials Safety Data Sheets (MSDS)
	SFP	Smog Formation Potential
	Sigma	Sigma Aldrich (a chemical supplier)				http://www.sigmaaldrich.com/united-states.html
	Soln.	Solution (as in mixture), unless stated assume (m/m)
	USD	United States Dollar
	V or Vol	Volume
	Yield	(Actual kg Output/Theoretical kg Out)
	Z(air/water…)	Effective concentration in air/water…